## Bill Of Materials For MicroAX
Category | Reference | Value | Package
Resistors | R1 | 10k | 402
Resistors | R3 | 10k | 402
Resistors | R4 | 10k | 402
Resistors | R7 | 10k | 402
Resistors | R2 | 2.2k | 402
Resistors | R5 | 2.2k | 402
Resistors | R6 | 2.2k | 402
Resistors | R9 | 1M | 402
Resistors | R10 | 1M | 402
Capacitors | C1 | 18p | 402
Capacitors | C3 | 18p | 402
Capacitors | C2 | 4.7u | 402
Capacitors | C4 | 4.7u | 402
Capacitors | C18 | 4.7u | 402
Capacitors | C5 | 100n | 402
Capacitors | C6 | 100n | 402
Capacitors | C9 | 100n | 402
Capacitors | C7 | 10u | 603
Capacitors | C16 | 10u | 603
Integrated Circuits | U1 | PIC24FJ64GB004 | QFN 28 MCHP
Integrated Circuits | U2 | LIS3DH | QFN16 3X3 COL
Integrated Circuits | U3 | MCP73830L | DFN6-2X2
Integrated Circuits | U4 | NCP4682 | TDFN4
Integrated Circuits | U5 | NOT PLACED
Diodes | D1 | LED | LED VAOL RGB
Miscellaneous | J1 | - | BAT TERM UCWA
Miscellaneous | J2 | + | BAT TERM UCWA
Miscellaneous | J4 | USB | USB PCB BLANK NS
Miscellaneous | X1 | ICSP CON | ICSP 0.85MM
Miscellaneous | X2 | XTAL | XTAL 3.2X1.5